## Puppis S1
NO | Questions | Answers
1 | How to use PCVR with Puppis S1？ How to set up stream？ | Puppis S1 is an AX WiFi-based device that has been redeveloped specifically for improved streaming performance. To assist you in setting up the Puppis S1, we recommend watching this video: link to the video. Once you have completed the setup, follow these steps for PCVR: 1. Power on your PC and VR headset. 2. In the Wi-Fi settings of your VR headset, select "PrismPulse" as the network. 3. Depending on your VR headset, choose your preferred streaming method, such as Virtual Desktop (recommended), Quest Link, Pico Streaming Assistant, etc. 4. Follow the instructions provided with the selected streaming method to complete the desired operation.
2 | Oculus air link connects then disconnects | Airlink 断联
3 | Airlink not working quest 3，PC not found | Airlink找不到电脑
4 | The Prismpluse indicator light is orange App shows"Restricted to Stream"， | It only displays the link rate and received signal strength. The actual wireless communication speed can be influenced by external interference, signal strength, and other factors. It will typically adjust and fluctuate automatically. Moving the product to a more visible location may help improve the situation. If your streaming experience is smooth and without issues, there's no need to worry. Additionally, please refer to this video tutorial for an optimal PCVR experience: link to the video.
5 | Experiencing latency, stuttering, disconnections, orange indicator light, and receiving the "Restricted to Stream" notification in the app, which affects the streaming experience. 出现延时、卡顿、断联、指示灯橙灯、APP 提醒“Restricted to Stream”，串流速度不到2400Mbps，影响串流体验 | Puppis S1 串流网络不佳
6 | Cannot enable PC Internet Sharing，Windows show an error message: "An error occured while Internet Connection Sharing was being enabled. Internet Connection Sharing cannot be enabled. A LAN connection is already configured with the IP address that is required for automatic IP addressing." 无法进行网络分享，Windows提示错误信息: | 无法进行Internet Sharing
7 | What to do if the password for 2.4G WiFi is entered incorrectly? | Please connect to the internet and update to the latest firmware using one of the following two methods. Method 1: Connect to 2.4GHz WiFi using the app. However, if you encounter an error while entering the password for the 2.4GHz WiFi, please provide us with the router model. Our technical team will analyze the issue and provide a solution. Rest assured, we will find a resolution for you. Method 2: Connect to the internet using PC Internet Sharing. Please refer to the following link for a guide: https://prismxr.net:8000/user/pc/guild/PC_Internet_Sharing_Guide.html I suggest you try Method 2 first.
8 | The computer is displaying a speed of 1Gbps, which is lower than the expected 2400Mbps. | With the Puppis system, the WiFi downlink to the HMD operates at 2400Mbps. The uplink consists of two parts: 1. PC: Delivers 1Gbps throughput for PC-computed data, ensuring ethernet data transmits at its rated speed. 2. 2.4G WiFi: Manages internet data at around 600Mbps. Please note that actual WiFi data throughput often falls short of its specifications, which is common for WiFi technology. However, this setup ensures a balanced network chain, avoiding significant bottlenecks.
9 | After using the Puppis S1, the download speed of the computer has become slower. 用了Puppis S1后电脑的下载速度变慢了 | your computer may have two network cards capable of connecting to the internet. Since Windows automatically adjusts the priority order of the two network cards, when you plug in the Puppis S1, the computer will connect to the internet through the 2.4G WiFi of the Puppis S1, which can result in slower download speeds. There are two solutions: Solution 1: Set network priority on the computer. Prioritize the network the computer is connected to. For detailed steps, please refer to https://windowsreport.com/wifi-priority-windows-11/. Solution 2: Use PC Internet Sharing with the Puppis S1. In this case, the computer will use its own network connection. For instructions on PC Internet Sharing, please refer to https://prismxr.net:8000/user/pc/guild/PC_Internet_Sharing_Guide.html.
10 | Cannot detect the latest firmware, unable to upgrade firmware. 检测不到最新固件，无法升级固件 | Make sure that your Puppis S1 is connected to the network (you can check if it can access the internet in VR). One possible reason for the lack of network on the Puppis S1 could be the firewall settings on your computer. Could you please check if your computer's firewall is restricting any access for the Puppis S1? Additionally, you can try changing your computer's Ethernet settings to private.
11 | Proofreading the following user manual response in English， Window 10/11，在电脑重启后，需要重新分享PC Internet | 重启电脑后PC Internet Sharing失效 Windows设置脚本运行一次 run as administrator：https://drive.google.com/file/d/1KaGs_dudKvQ4cg6bYHU74y1kwe-pVIrU/view?usp=sharing
12 | What if PrismXR cannot detect my Puppis S1 in the "Device" Page? | Please ensure that the App has been granted permission for "Location" and "Nearby Devices". If you are unsure, please uninstall the App and reinstall it. 1. Please kill the PrismXR App in the background. 2. Please press the set button once. 3. The bottom LED light will flash white. (It will keep flashing for 3 minutes. While it is flashing, Puppis S1 is in pair mode and looking for a phone.) 4. Please turn on the PrismXR App. Normally, the Puppis S1 will just pop up for you to add. If it doesn't pop up for about 10 seconds, click "+" at top right and select Puppis S1. 5. If your App still can't find Puppis, please restart your phone and try step 4 again.
13 | Can PC VR streaming work without an internet connection on Puppis S1? 不连接网络可以进行PCVR吗 | When it comes to content that doesn't require an internet connection, you have the ability to stream without being connected to the internet. You only need to follow these five steps: 1. Use a USB-C cable to connect the Puppis S1 (make sure to differentiate between left and right according to the labels). 2. Plug the two USB-A connectors of the cable into your PC. 3. Waiting for the product to power on and complete startup, which takes about 30 seconds. 4. Select PrismPulse from the Wi-Fi lists on your VR Headset. 5. Open Virtual Desktop or Quest Link, and then you can start streaming.
14 | If it is a common device such as a mobile phone or laptop, can PrismPulse network be used? 如果是手机或笔记本电脑等常见设备，是否可以使用PrismPulse网络？ | Yes, if the HMD is a common VR device such as Quest, Pico, phone, etc., then PrismPulse can be used directly
15 | What are the differences between the three modes? 三种模式有什么不同？ | There are three modes of Puppis S1: PrismPulse Mode, Wi-Fi Hotspot Mode, and Wi-Fi Adapter Mode. 1. PrismPulse Mode: Establish a high-speed, dedicated connection between your PC and HMD. 2. Wi-Fi Hotspot Mode: Function as an access point, establishing a Local Area Network (LAN) for PCs and other wireless devices. 3. Wi-Fi Adapter Mode: Function as a client to enable your PC to connect to the Internet.
16 | What each mode is most Suited for? | The applicable scenarios for the three modes are as follows: 1. PrismPulse Mode: This mode is best suited for streaming. It establishes a high-speed, dedicated connection between your PC and HMD (head-mounted display). 2. Wi-Fi Hotspot Mode: In this mode, Puppis S1 can broadcast a wireless hotspot. Devices such as smartphones and laptops can connect to the hotspot and access the internet. 3. Wi-Fi Adapter Mode: In this mode, Puppis S1 functions as a Wi-Fi adapter. It can help computers that do not support wireless connectivity to connect to Wi-Fi and access the internet.
17 | Can I use a USB-C to USB-C data cable to connect the PC and Puppis S1? | Yes, you can. Considering that many PCs do not have USB-C ports, we also provide a dual USB-A to USB-C data cable. You can choose to use a USB-C to USB-C 3.0 data cable, which is not provided, to connect your PC and Puppis S1. Note: If you find that Puppis S1 cannot be turned on while using the USB-C to USB-C data cable, please unplug the Type-C connector from the Puppis end, rotate it 180 degrees, and plug it in again.
18 | How to connect the Puppis S1 to the internet? | There are two ways to connect the Puppis S1 to the internet: 2.4GHz Wi-Fi and PC Internet Sharing. If your computer is connected via Ethernet, the network signal will be more stable. 1. Connect to 2.4G WiFi: Please click on "Internet" in the app, then click on "Wi-Fi Setting", and select the 2.4G WiFi you need to connect to. 2. To enable or disable PC Internet Sharing, please refer to the following link: https://prismxr.net:8000/user/pc/guild/PC_Internet_Sharing_Guide.html Note: When both PC Internet Sharing and 2.4G WiFi are connected, PC Internet Sharing takes precedence.
19 | Puppis S1 cannot connect to Wi-Fi. Puppis S1无法连接Wi-Fi 在PC设置了网络分享，但是Puppis S1无法连接网络 | If you have set up PC Internet Sharing, the issue may be due to the following reasons： There is an issue with the built-in DHCP server in Windows, which is not assigning the correct address to the Puppis S1. This causes the PS Internet Sharing status of the Puppis S1 to become invalid and remain in PC Internet Sharing status. Solution: To reconfigure PC Internet Sharing, follow the steps below: Step 1: Disable PC Internet Sharing on the PC. Step 2: Re-enable PC Internet Sharing. Step 3: Disable PC Internet Sharing on the PC and keep the PC Internet Sharing Disabled. You can try the above steps several times until the Wi-Fi can be connected successfully
| 用户PC设置了网络分享，但断开Puppis的USB，PC关机。然后用户PC再次开机后，再插入Puppis的USB，PC的网络分享无法连接网络。 | If you have set up PC Internet Sharing, the issue may be due to the following reasons： when PC Windows is up,and the puppis is not plugged into the PC . the Windows can't route the PC ethernet to the the interface of puppis. afterwards the puppis is plugged into pc, but the windows still can't route it. First Solution: To reconfigure PC Internet Sharing, follow the steps below: Step 1: Disable PC Internet Sharing on the PC. Step 2: Re-enable PC Internet Sharing. Second Solution: when PC is off ,Just plug puppis' USB before turning PC on;
20 | Is it only works on networks that are 2.4GHz or under? Can it connect to 5G WiFi? | 1. In PrismPulse mode, 5G is used as the dedicated channel for wireless streaming. The Puppis S1 can connect to the network in two ways: 2.4G Wi-Fi or PC Internet Sharing. 2. If you don't have a 2.4GHz network, you can utilize PC Internet Sharing. For the detailed method, please refer to: http://www.prismxr.net:8010/static/pdf/PC%20Internet%20Sharing%20Guide.pdf.
21 | How to reset Puppis S1 to factory defaults? | To reset the Puppis S1 to factory settings, you can follow these steps: 1. Take a paperclip or any other item with a diameter of approximately 0.04 inch (1 millimeter). 2. Locate the reset button on the back of the Puppis S1 (labeled "Reset"). 3. Press and hold the reset button using the paperclip or item for 10 seconds until all three indicator lights on the Puppis S1 start flashing red. Then release the reset button. 4. The three indicator lights will flash red five times simultaneously, indicating that the Puppis S1 has been successfully restored to factory settings. Note: Please ensure that the Puppis S1 is in the powered-on state.
22 | How to switch Device mode? | 1. The device is online in the app. 2. Tap the settings icon on the device details screen to go to the settings screen. 3. Click on the radio button next to the mode to switch modes.
23 | Why can't I see the progress of the update? | 1. During the update process, the device will disconnect from the App, and the App will be unable to monitor the progress of the device's update. 2. Once the firmware update progress is complete (successful/failed), the device will automatically restart, reconnect to Bluetooth, Close the app and reopen it to see if the firmware update is completed. Please note that the latest firmware version is V1.16. During the upgrade process, the product can still be used, and you do not need to stay on this page. The upgrade process takes approximately 10 minutes.
24 | How to perform a software upgrade. | To ensure our customers have the best user experience, we highly recommend you update to the newest version firmware. 1. If the App shows "Update Available", click "Update Firmware" to view the updated information. 2. Click "Install" to download and install the new firmware. 3. Keep the Puppis S1 connected to both the PC and the Internet, the Puppis S1 will restart after updating is completed. If you have not received a firmware upgrade notification, please follow the steps below. 1. Connect to the internet. 2. Click on the settings icon. 3. Click on Firmware Version. 4. Click Update. During the upgrade process, the product can still be used, and you do not need to stay on this page. The upgrade process takes approximately 10 minutes.
25 | The C-C data cable I purchased cannot be used. | Please try the following steps to resolve the issue: 1. Make sure that the data cable supports USB 3.0 and has a maximum current of 3A or higher. 2. Unplug the data cable from Puppis S1. 3. Rotate the Type-C connector 180 degrees and plug it back into Puppis S1. If the above steps do not work, it is possible that the USB Type-C power supply of your host is insufficient, which may cause abnormalities. We recommend that you try using a different host to see if the issue persists.
26 | How to connect to the App? 如何连接App | Please follow the steps below to connect the app: Initial Connection: 1. After powering on, the device will automatically enter Bluetooth pairing mode (approximately 30 seconds after powering on), indicated by the flashing white LED light (as shown in the diagram). If the status LED indicator stops flashing, press and hold the SET button for 10 seconds to enter Bluetooth pairing mode. 2. Open the PrismXR App, there will be a pop-up notification "Puppis S1 is Found". Select "Add" to add the Puppis S1 to the App. 3. The App will automatically go to the device initialization process after the Puppis S1 is added. 4. On the "Wi-Fi Setting" page, click on "Wi-Fi Setting" to search and connect your Puppis S1 to a 2.4GHz Wi-Fi network. The Puppis S1's Internet LED indicator will turn blue. 5. After the Wi-Fi setup is completed, the app will automatically go to the "Update Available" page if there is a new firmware available, To ensure our customers have the best user experience, we highly recommend you update to the newest version firmware. Reconnect to PrismXR App To ensure maximum smoothness of PC VR streaming, the Bluetooth connection between the App and the Puppis S1 is not always maintained. Instead, it automatically disconnects after 30 minutes when the App is exited and running in the background. You can follow the steps below to reconnect the Puppis S1 to the App. 1. Open the PrismXR App. 2. Press the SET button on the Puppis S1 once, and the Puppis S1 will enter Bluetooth connecting mode. 3. Your Puppis S1 will automatically reconnect to the PrismXR App.
28 | An error occurred while internet connection sharing was being enabled: internet connection sharing is currently enabled for connection 'wireless_32768'. | 1. Disable PC Internet sharing. 2. To launch Device Manager, select the Start button, type Device Manager, and press Enter. Then follow these steps: a. Expand the node Network adapter that represents the type of device that you want to uninstall, right-click the device entry for the device you want to uninstall, and select Uninstall. b. On the Confirm Device Removal dialog box, make sure you unselect the Delete the driver software for this device option. When ready to complete the operation, select OK. 3. Unplug then replug Puppis S1 USB Port to PC.
29 | Concerns about the safety/stability of PrismPlus. | The principle behind this product is to provide PC-VR streaming users with a seamless 'plug and play' experience while ensuring high performance and security. To achieve this, we have designed the PrismPulse Mode specifically for streaming purposes. In this mode, the 5G band is only capable of connecting one device(VR) at a time, and once the connection is established, the WiFi network becomes undiscoverable and unable to connect. This setup prevents concerns about a second device finding or joining the network, as it is strictly forbidden. PrismPulse will scan and select the optimal channel automatically to avoid traffic for stable transmission. We have thoroughly tested this functionality to provide a hassle-free experience for our customers. I think it will be easier for customers no longer need to worry about this. As a result, we have not included channel settings in the current version of the product.
30 | Concerns about not being able to plug in an Ethernet cable. 对不能插网线的担忧 | During our research on link cable, we found a lot of complaints about broken cable. That is why we prefer doing a wireless product. We haven't noticed much about the issue with USB port on PC. To keep the product simple and user-friendly, we have omitted an Ethernet port. Instead, we put a high-end gigabyte usb-ethernet chip inside, allowing the Puppis S1 to be recognized as a USB Network device by the PC. Nonetheless, we will remain attentive to potential issues, including those related to USB ports, as you mentioned. This will enable us to have meaningful discussions and consider adding an Ethernet port as a safe secondary option in our future product upgrades.
31 | Does the Puppis can not send out a 2.4ghz signal in PrismPulse mode? Puppis在prispulse模式下不能发出2.4ghz信号吗? | To ensure the optimal experience of PC VR Streaming under PrismPulse mode, 2.4Ghz is used for getting internet data and 5Ghz is for dedicated connection between PC and HMD.
32 | Can I connect the headset and Slime VR trackers through the hotspot mode? Will the headset's performance be compromised in hotspot mode? Specifically, will it not reach 2400mbps? | To use 2.4Ghz Slime VR full body tracking, we suggest you use Hotspot mode as follows: Step1: Enable Internet sharing on your PC to share your PC's Internet connection with your Puppis S1. https://prismxr.net:8000/user/pc/guild/PC_Internet_Sharing_Guide.html. (The downside to Hotspot is that you have to use PC Internet sharing to get internet access for connected devices including HMD) Step2: Connect your Quest 3 to the PrismXR Hotspot_5G. 5GHz Bandwith is independent from 2.4Ghz's. So you will not lose any performance of 2400Mbps. Step3: Connect your Slime VR trackers to the PrismXR Hotspot_2.4G. Products including Slime VR full body tracking, which uses this 2.4Ghz WiFi, will share another separate bandwidth of 570Mbps. (so the complete specs for Puppis S1 is 3000Mbps)
33 | Can I connect the Puppis S1 to a USB-C interface that only supports data transmission? | This won't work. When using a C to C cable to connect with the Puppis S1 and a USB C interface, the USB C must simultaneously support data transmission and power supply (5V/3A, 15W required).
34 | Can I just plug the USB-A 3.0 into the computer and plug the USB-A 2.0 interface into an outlet? 我可以把USB-A 3.0接口插到电脑上，然后把USB-A 2.0接口插到插座上吗? | You can plug the USB-A 3.0 interface into the USB-A 3.0 on your computer, and plug the USB-A 2.0 interface into an outlet.
35 | Do you have any recommended USB-C to USB-C cables? 你有推荐的USB-C转USB-C线吗? | No, we don't have a specific recommended C to C cable. When using a C to C cable to connect the Puppis S1 to the PC's USB-C interface, the cable must be compatible with a USB 3.0 port and simultaneously support data transmission and power supply, with a minimum current requirement of 3A. Note: If you find that Puppis S1 cannot be turned on while using the USB-C to USB-C data cable, please unplug the Type-C connector from the Puppis end, rotate it 180 degrees, and plug it in again.
36 | What is the maximum length of data cable supported by the Puppis S1? 可以用多长的线进行无线串流 | We do not recommend using longer cables with Puppis S1, as the transmission speed tends to decrease with the cable length, and different cables may have varying transmission speeds. We have not tested other data cables, so we suggest using the provided standard data cable whenever possible.
38 | How to check the streaming speed? | There are two methods you can try: 1. You can observe the status of the top indicator light on the Puppis S1. If there is no orange light, it indicates full-speed streaming. 2. You can check the speed through Virtual Desktop. Here are the steps: 1. Open Virtual Desktop and establish a connection with your PC. 2. Click on "Streaming" and enable the "Show performance overlay" option. 3. When you enter the game interface, you will see streaming information. Please observe the 5G transmission rate. (Note: You can toggle the overlay on or off by simultaneously pressing the left and right thumbsticks.) Please note that these methods may vary depending on the specific VR headset and software version you are using. | 如何在Quest 2、Quest 3上查看串流速度
39 | The Puppis S1 does not turn off after the computer is shut down. How do you turn off the Puppis S1? | The current design of the Puppis S1 is to power on automatically when the power is connected. You can power off the Puppis S1 by either unplugging the data cable or turning off your computer. Note: If the Puppis S1 remains powered on even after your computer is shut down, it may be because your USB port continues to provide power when the computer is turned off, keeping the Puppis S1 in an active state. You can try cutting off power to the USB port after shutting down the computer. For specific instructions, you may need to consult your computer manufacturer.
40 | I have a question about the Puppis. We wish to have our computer in one room and the router (in this case Puppis) in a different room. What is the furthest distance that the Puppis can be from the computer? | In our lab, the Puppis S1 has a well-tested effective range of 33 feet when there are no obstructions. We've also successfully tested it with one wall separating the Puppis S1 (connected to the PC) and the Head-Mounted Display (HMD) at a distance of approximately 16 feet. It's important to note that while the RF power of the Puppis S1 is comparable to that of standard routers, actual performance can vary depending on the specific conditions in your home, such as the number and type of walls or other obstacles.
41 | Does the Puppis S1 scan for radar when using DFS Channels to achieve 160mhz? I have a WiFi router at home that I am already using DFS Channels to use 160mhz but sometimes they are forced off of those DFS channels because of radar detection. 使用DFS时，支持扫描雷达吗？ | Yes, the Puppis S1 does scan for radar when using DFS (Dynamic Frequency Selection) channels to achieve 160MHz bandwidth. This is in compliance with the US FCC regulations, which require radar detection for devices operating on DFS channels. This feature ensures that the Puppis S1 automatically adjusts its operating frequency to avoid interference with radar systems, maintaining both legal compliance and optimal performance.
42 | Upon observation on Virtual Desktop, it has been noticed that the latency has increased compared to the home router. However, this does not significantly impact the overall user experience. 用了P1411延时变高了，相比于家里的路由器，但对于使用影响不大 | The Puppis S1 utilizes a dual-antenna design for high transmission rates, which adjusts the speed based on your movement to enhance signal stability. During this process, there may be a slight increase in latency. However, rest assured that this latency will not affect your streaming experience. You can continue to monitor the latency issue, and if it does impact your streaming, please notify me immediately.
43 | The password for the 2.4G WiFi network must meet certain character requirements. | The Puppis S1 supports password input with the following three types of characters. Please verify if your WiFi password falls within this range: Numbers (0-9) Letters (both uppercase and lowercase) Special symbols: (?!@&$%*_~^#-/.+:;=) Furthermore, please be aware that passwords cannot contain spaces. Please check if you have inadvertently included any extra spaces in your password.
44 | Can it be purchased in other regions, outside of the United States? | So far, we have just started Amazon US Bussiness, and selling global, which means will ship PrismXR products from US FBA(Fulfill by Amazon), Also we are preparing UK and Europe VAT registry files for Amazon UK and Europe. Please note that the Puppis S1 is currently not compatible for use in Germany. We are actively working on expanding our support to the German market, but this process will require some time. Rest assured, we will notify you as soon as the compatibility is confirmed.
45 | Change the Ethernet connection on your computer from public to private. | The connection property is assigned by Windows Firewall. If it is set to "Public" when you use it , you may use the following guide to change it. This will be a one-time setting.
46 | The streaming speed of the Pico 4 is lower than 1200Mbps, which is below the expected 2400Mbps. | The maximum speed of Pico 4 is 1200Mbps. The actual wireless communication speed can be influenced by external interference, signal strength, and other factors. It will typically adjust and fluctuate automatically. It seems that the adjustment has been triggered in your case. This may result in a more stable wireless data transfer. Additionally, moving the product to a more visible location can help improve the situation. If your streaming usage is not affected, there is no need to worry.
47 | Can it be used on a laptop? | Thank you for contacting PrismXR. As long as your laptop meets the streaming requirements (such as Air Link or Virtual Desktop requirements), Puppis S1 can establish a stable connection between your laptop and Quest 3. This video should be helpful for you: https://www.youtube.com/watch?v=c9JpWRGuesE&list=PL8qdaG_2cXywUnOOJqXVQIdA2-nwu68dI&index=3
48 | Does this work well with gaming labtops with graphics cards that run in the 3000 series? | Absolutely, the Puppis S1 is compatible with gaming laptops and works seamlessly to provide a dedicated and fast network connection between your laptop and the Head-Mounted Display (HMD) for streaming. The network performance of the Puppis S1 is not directly affected by the type of graphics card in use.
49 | Isn't Puppis S1 just a glorified wifi router? What is Puppis S1? | Yes, Puppis S1 is a AX WiFi based that is just be redeveloped for better use with Streaming specifically. The PrismXR Puppis S1 is a specialized router designed for enhanced streaming between VR headsets and PCs. It utilizes 802.11AX Wi-Fi technology and a dedicated 5G band to ensure a smooth and stable connection. With the Puppis S1, you can enjoy virtual reality experiences with optimized streaming performance, reduced latency, and improved overall performance. Additionally, it supports both 2.4G Wi-Fi and PC Internet Sharing, providing flexibility in how you connect to the internet.
50 | Why the name puppis? | Puppis S1: Your Dedicated Wireless Connection Concierge. Named after the steadfast Puppis in Argo Navis, symbolizing the legendary vehicle for Jason's pursuit of fortune, our air bridge blends mythology with cutting-edge technology. With PrismPulse Mode, Puppis S1 provides a dedicated connection between your PC and VR headsets. Experience Ultra-Fast Wi-Fi and effortless setup without link cables, freeing you to explore your virtual world, no strings attached. | 链接 产品系列&星座 的 进一步阐述
51 | video link of “How to” | https://www.youtube.com/watch?v=c9JpWRGuesE&list=PL8qdaG_2cXywUnOOJqXVQIdA2-nwu68dI&index=5
52 | PC Internet Sharing | https://prismxr.net:8000/user/pc/guild/PC_Internet_Sharing_Guide.html
53 | What makes the Puppis S1 special? | Puppis S1 is not a repeater such as Air Bridge. Here is more information about the difference. I wish this could help. Puppis S1: Features a dual-core 1.3GHz SoC with DDR, Flash, and a USB-Ethernet switch, enabling it to run its own system on the chipset. It includes two antennas with RF chips and a standalone Bluetooth chipset for independent product monitoring and control. Adapter: Primarily consists of RF chips and antennas to broadcast WiFi, without the comprehensive hardware setup of the Puppis S1. Puppis S1: Runs on OpenWRT with PrismXR patented software frameworks, optimized for fast and stable dedicated connections. It also operates an independent Bluetooth system for monitoring product performance. Besides, it will offer a better compatibility. Adapter: Lacks a dedicated operating system or software, functioning only to emit WiFi signals. Puppis S1: The combination of specialized software and powerful hardware offers a more stable and faster internet connection. Adapter: Being a more budget-friendly option, it relies on the PC for computing and management, which can be influenced by other applications and the PC's overall performance. Data communication between RF and computing through a cable is generally less stable than onboard data communication. In summary, while both devices serve the purpose of providing WiFi connectivity, the Puppis S1 offers a significantly enhanced, more reliable, and efficient performance. One more thing, running as a router Puppis S1 is able to work as a network bridge for HMD when PC is Off while an adapter just can't.
54 | After purchasing the Puppis S1, do I still need to pay additional monthly fees to use it? | After purchasing the Puppis S1, you can use it directly without any additional monthly fees. The Puppis S1 is an AX WiFi-based device that has been redesigned to enhance streaming performance, specifically to improve your Airlink experience. You can confidently make your purchase knowing that it will help you make the most of Airlink.
55 | PC shutdown/turn off,and unplug USB of Puppis,then turn on PC,PC shairing did not work and internet led of Puppis S1 show red. | The possible reason is that you did not connect Puppis S1 to your computer before booting it up. During the computer's boot process, it did not detect Puppis, which caused the Windows sharing service to be unable to find the network card for sharing. Even after plugging in Puppis S1 after booting up, the computer still cannot detect it. You can try the following methods to resolve the issue: 1. If your PC is already powered on, unplug the USB cable. If you want to use Puppis S1 again, plug it back in. 2. If your PC is powered off, connect Puppis S1 first, and then power on your PC.
I got it to connect but yeah I'm having really bad spikes, Hey guys, I love the prism however i get these random lag spikes in game and I notice that the network ms jumps up to 30 or so for a second and drops back down to 1-2 ms, happens like 3 or 4 times within a minute, also the prismxr is not connected to the internet. My pc is hardwired too. Any thoughts, thanks! I have an rtx3080 too with an i9 @KaoTic_Crisis Hey guys, I love the prism however i get these random lag spikes in game and I notice that the network ms jumps up to 30 or so for a second and drops back down to 1-2 ms, happens like 3 or 4 times within a minute, also the prismxr is not connected to the internet. My pc is hardwired too. Any thoughts, thanks! I have an rtx3080 too with an i9
| Puppis S1 how to choose better channel | 选择更佳的无线信道 操作指导-Puppis S1
Note on C12: [Threaded comment] Your version of Excel allows you to read this threaded comment; however, any edits to it will get removed if the file is opened in a newer version of Excel. Learn more: https://go.microsoft.com/fwlink/?linkid=870924 Comment: @Thomas Wu 更新这个 Reply: 已更新

## P1411 Puppis S1 (hidden)
序号 | 大类 |  | 小类 |  | 问题 |  | 话术
| 中文 | 英文 | 中文 | 英文 | 中文 | 英文 | 中文 | 英文
1 | 产品概述 | Product Introduction | 产品性能 | Performance of the Device | Puppis S1只是一个被放大的WiFi路由器吗？ | Isn't Puppis S1 just a glorified wifi router? | 是的，它是基于AX WiFi的。它只是为了更好地与VR串流而重新开发的。 | Yes, Puppis S1 is a AX WiFi based that is just be redeveloped for better use with Streaming specifically.
2 | 产品概述 | Product Introduction | 产品介绍 | Product Introduction | 什么是Puppis S1? | What is Puppis S1? | PrismXR Puppis S1是专为增强VR头显和PC之间的串流而设计的专用路由器。它采用802.11AX Wi-Fi技术和专用的5G频段，以确保流畅稳定的连接。通过Puppis S1，您可以享受到更好的串流性能、降低的延迟和整体性能的提升，从而获得更好的虚拟现实体验。此外，它还支持2.4G Wi-Fi和PC互联网共享，为您在连接互联网方面提供了灵活性。 | The PrismXR Puppis S1 is a specialized router designed for enhanced streaming between VR headsets and PCs. It utilizes 802.11AX Wi-Fi technology and a dedicated 5G band to ensure a smooth and stable connection. With the Puppis S1, you can enjoy virtual reality experiences with optimized streaming performance, reduced latency, and improved overall performance. Additionally, it supports both 2.4G Wi-Fi and PC Internet Sharing, providing flexibility in how you connect to the internet.
3 | 产品概述 | Product Introduction | 产品名称 | Device Name |  | Why the name puppis? | 这是一个拉丁词，指的是Argo的一个星座。 | Puppis S1: Your Dedicated Wireless Connection Concierge. Named after the steadfast Puppis in Argo Navis, symbolizing the legendary vehicle for Jason's pursuit of fortune, our air bridge blends mythology with cutting-edge technology. With PrismPulse Mode, Puppis S1 provides a dedicated connection between your PC and VR headsets. Experience Ultra-Fast Wi-Fi and effortless setup without link cables, freeing you to explore your virtual world, no strings attached. | 链接 产品系列&星座 的 进一步阐述
4 | 产品功能 | Product Functions | PrismPulse模式 | PrismPulse Mode | 如何设置串流？ | How to set up stream？ | 您只需要按照以下6个步骤操作： 1. 使用USB-C数据线连接Puppis S1（请根据标签区分左右）。 2. 将数据线的两个USB-A连接器插入您的电脑。 3. 等待产品启动和完成启动，大约需要30秒。 4.下载PrismXR应用程序，打开蓝牙以连接Puppis S1，并为Puppis S1配置Wi-Fi。（或者，您可以在电脑设置中启用PC的网络共享，选择与Puppis S1共享网络。） 5. 在您的VR头显的Wi-Fi列表中选择PrismPulse。 6. 打开Virtual Desktop或Quest Link您就可以开始串流了。 | You only need to follow these six steps: 1. Use a USB-C cable to connect the Puppis S1 (make sure to differentiate between left and right according to the labels). 2. Plug the two USB-A connectors of the cable into your PC. 3. Waiting for the product to power on and complete startup, which takes about 30 seconds. 4. Download the PrismXR App, open Bluetooth to connect to the Puppis S1, and configure the Wi-Fi for the Puppis S1. (Or, you can enable PC Internet Sharing in your PC settings and share the internet with the Puppis S1.) 5. Select PrismPulse from the Wi-Fi lists on your VR Headset. 6. Open Virtual Desktop or Quest Link, and then you can start streaming. For detailed instructions on how to use the product, please refer to the following video: How to video.
5 | 产品功能 | Product Functions | PrismPulse模式 | PrismPulse Mode | 没有连接网络是否可以串流？ | Can PC VR streaming work without an internet connection on Puppis S1? | 针对不需要联网的内容，可以不联网串流。您只需要按照以下5个步骤操作： 1. 使用USB-C数据线连接Puppis S1（请根据标签区分左右）。 2. 将数据线的两个USB-A连接器插入您的电脑。 3. 等待产品启动和完成启动，大约需要30秒。 4. 在您的VR头显的Wi-Fi列表中选择PrismPulse，您就可以开始串流了。 5. 打开Virtual Desktop或Quest Link您就可以开始串流了 | When it comes to content that doesn't require an internet connection, you have the ability to stream without being connected to the internet. You only need to follow these five steps: 1. Use a USB-C cable to connect the Puppis S1 (make sure to differentiate between left and right according to the labels). 2. Plug the two USB-A connectors of the cable into your PC. 3. Waiting for the product to power on and complete startup, which takes about 30 seconds. 4. Select PrismPulse from the Wi-Fi lists on your VR Headset. 5. Open Virtual Desktop or Quest Link, and then you can start streaming.
6 | 产品功能 | Product Functions | PrismPulse模式 | PrismPulse Mode | 如果是手机或笔记本电脑等常见设备，是否可以使用PrismPulse网络？ | If it is a common device such as a mobile phone or laptop, can PrismPulse network be used? | 是的，如果HMD是常见的VR设备，如Quest、Pico等, 则直接可以使用PrismPulse； 如果不是VR设备，则需要PrismXR APP授权后才可以使用PrismPulse网络 | Yes, if the HMD is a common VR device such as Quest, Pico, etc., then PrismPulse can be used directly; if it is not a VR device, then authorization from the PrismXR APP is required to use the PrismPulse network.
7 | 产品功能 | Product Functions | 模式介绍 | Mode Introduction | 三种模式有什么不同？ | What are the differences between the three modes? | Puppis S1支持三种模式：PrismPulse Mode, Wi-Fi Hotspot Mode, and Wi-Fi Adapter Mode。 1. PrismPulse模式：在您的电脑和VR头戴之间建立一个高速专用连接。 2. Wi-Fi Hotspot模式：作为一个接入点，为电脑和其他无线设备建立一个本地区域网络（LAN）。 3. Wi-Fi Adapter模式：作为一个客户端，使您的电脑能够连接到互联网。 | There are three modes of Puppis S1: PrismPulse Mode, Wi-Fi Hotspot Mode, and Wi-Fi Adapter Mode. 1. PrismPulse Mode: Establish a high-speed, dedicated connection between your PC and HMD. 2. Wi-Fi Hotspot Mode: Function as an access point, establishing a Local Area Network (LAN) for PCs and other wireless devices. 3. Wi-Fi Adapter Mode: Function as a client to enable your PC to connect to the Internet.
8 | 产品功能 | Product Functions | 模式介绍 | Mode Introduction | 每种模式最适合的用途是什么？ | What each mode is most Suited for? | 以下是三种模式的适用场景： 1. PrismPulse模式：该模式最适合流媒体使用。它在您的电脑和头戴显示器（HMD）之间建立了一个高速、专用的连接。 2. Wi-Fi Hotspot模式：在这种模式下，Puppis S1可以广播一个无线热点。智能手机和笔记本电脑等设备可以连接到热点并访问互联网。 3. Wi-Fi Adapter模式：在这种模式下，Puppis S1充当Wi-Fi适配器的功能。它可以帮助不支持无线连接的计算机连接到Wi-Fi并访问互联网。 | The applicable scenarios for the three modes are as follows: 1. PrismPulse Mode: This mode is best suited for streaming. It establishes a high-speed, dedicated connection between your PC and HMD (head-mounted display). 2. Wi-Fi Hotspot Mode: In this mode, Puppis S1 can broadcast a wireless hotspot. Devices such as smartphones and laptops can connect to the hotspot and access the internet. 3. Wi-Fi Adapter Mode: In this mode, Puppis S1 functions as a Wi-Fi adapter. It can help computers that do not support wireless connectivity to connect to Wi-Fi and access the internet.
9 | 配件 | Accessory | 数据线 | Data Cable | 可以使用USB-C to USB-C数据线连接PC和Puppis S1吗？ | Can I use a USB-C to USB-C data cable to connect the PC and Puppis S1? | 是的，你可以。 考虑到更多PC没有USB-C接口，我们提供了双USB-A to USB-C的数据线。 您可以自行选择使用USB-C to USB-C数据线连接PC和Puppis S1（没有提供）。 注意：如果您在使用USB-C to USB-C数据线时发现Puppis S1不能开机，请将插在Puppis这端的Typec 拔出，旋转180°再次插入即可。 | Yes, you can. Considering that many PCs do not have USB-C ports, we also provide a dual USB-A to USB-C data cable. You can choose to use a USB-C to USB-C 3.0 data cable, which is not provided, to connect your PC and Puppis S1. Note: If you find that Puppis S1 cannot be turned on while using the USB-C to USB-C data cable, please unplug the Type-C connector from the Puppis end, rotate it 180 degrees, and plug it in again.
10 | 网络连接 | Connecting to Internet | 设备网络连接 | Device network connection | 如何将Puppis S1连接到Internet？ | How to connect the Puppis S1 to the internet? | Puppis S1连接到互联网有两种方式：2.4GHz Wi-Fi和PC互联网共享。如果您的计算机通过以太网连接，网络信号将更稳定。 | There are two ways to connect the Puppis S1 to the internet: 2.4GHz Wi-Fi and PC Internet Sharing. If your computer is connected via Ethernet, the network signal will be more stable.
11 | 网络连接 | Connecting to Internet | PC网络分享 | PC Internet Sharing | 如何设置PC Internet Sharing？ | How to set up PC Internet Sharing? | 准备： 1. 将Puppis S1连接到PC，并完成启动 2. PC连接到Ethernet或Wi-Fi 3. 检查PC网络状态和确认Puppis S1的端口， 3-1. 右键点击“This PC”，选择属性，打开计算机属性界面 3-2. 在属性界面，点击“网络和Internet”，然后点击“高级网络设置” 3-3. 在高级网络设置界面，选择“更多网络适配器选项”，打开更多网络适配选项 3-4. 在网络连接界面，确认以下信息 a. 检查PC网络状态，确认网络可用 b. 确认Puppis S1的端口，以太网带有"ASIX AX88179A..."字样标记的端口 步骤： 1. 右键点击PC连接的网络（以太网或WLAN），选择属性打开以太网或WLAN属性界面 2. 在以太网或WLAN属性界面，点击“共享”打开共享界面 选择“共享”，打开“共享”界面 3. 将“允许其他网络用户通过此计算机的Internet连接来连接(N)”前的选择框选中 4. Windows 11的用户需要在“家庭网络连接(H)”选项中将Puppis S1的网络端口选上 注：Windows 10或以下的用户不需要此操作 5. 点击“确认”，完成PC Internet Sharing 您也可以打开PrismXR，点击"Internet"，点击"PC Internet Sharing Guide"，查看更详细的设置指引 | Preparation: 1. Connect Puppis S1 to the PC and power it on. 2. Connect the PC to Ethernet or Wi-Fi. 3. Check the PC network status and confirm the port for Puppis S1. 3-1. Right-click on "This PC" and select "Properties" to open the Computer Properties interface. 3-2. In the Properties interface, click on "Network and Internet" and then click on "Advanced network settings." 3-3. In the Advanced network settings interface, select "More network adapter options" to open more network adapter options. 3-4. In the Network Connections interface, confirm the following information: a. Check the PC network status and confirm that the network is available. b. Confirm the port for Puppis S1, which should be labeled with the words "ASIX AX88179A..." for Ethernet. Steps: 1. Right-click on the network (Ethernet or WLAN) connected to your PC and select "Properties" to open the Ethernet or WLAN properties interface. 2. In the Ethernet or WLAN properties interface, click on "Sharing" to open the sharing interface. 3. Check the box next to "Allow other network users to connect through this computer's Internet connection (N)." 4. For Windows 11 users, select the network port of Puppis S1 in the "Home networking connection (H)" option. Note: This step is not required for Windows 10 or earlier users. 5. Click "OK" to complete PC Internet Sharing. You can also open the PrismXR app, click on "Internet", click on "PC Internet Sharing Guide" to view more detailed setup instructions
12 | 网络连接 | Connecting to Internet | PC网络分享 | PC Internet Sharing | 如何取消PC Internet Sharing？ | How to disable PC Internet Sharing? | 1. 右键点击PC连接的网络（以太网或WLAN），选择属性打开以太网或WLAN属性界面 2. 在以太网或WLAN属性界面，点击“共享”打开共享界面 选择“共享”，打开“共享”界面 3. 将“允许其他网络用户通过此计算机的Internet连接来连接(N)”前的选择框取消选中 4. 点击“确认”，完成取消PC Internet Sharing 您也可以打开PrismXR，点击"Internet"，点击"PC Internet Sharing Guide"，查看更详细的设置指引 | 1. Right-click on the network (Ethernet or WLAN) connected to your PC and select "Properties" to open the Ethernet or WLAN properties interface. 2. In the Ethernet or WLAN properties interface, click on "Sharing" to open the sharing interface. 3. Uncheck the checkbox before "Allow other network users to connect through this computer's Internet connection (N)". 4. Click "OK" to complete the cancellation of PC Internet Sharing. You can also open the PrismXR app, click on "Internet", click on "PC Internet Sharing Guide" to view more detailed setup instructions
13 | 网络连接 | Connecting to Internet | PC网络分享 | PC Internet Sharing | 在PC设置了网络分享，但是Puppis S1无法连接网络 | PC Internet Sharing is enabled on the PC, but the Puppis S1 cannot connect to the internet. | 原因： Windows 自带的DHCP Server有问题，没有给Puppis S1分配正确地址 解决方法： 重新配置PC Internet Sharing， 1. 先取消PC Internet Sharing 2. 重新设置PC Internet Sharing | Cause: There is an issue with the built-in DHCP server in Windows, which is not assigning the correct address to the Puppis S1. Solution: To reconfigure PC Internet Sharing, follow the steps below: Step 1: Disable PC Internet Sharing on the PC. Step 2: Re-enable PC Internet Sharing.
14 | 网络连接 | Connecting to Internet | Wi-Fi 设置 | Wi-Fi Setting | Puppis S1无法连接Wi-Fi | Puppis S1 cannot connect to Wi-Fi. | 原因： Windows 自带的DHCP Server有问题，没有给Puppis S1分配正确地址，使Pupppis S1的PS Internet Sharing状态失效，一直处于PC Internet Sharing状态 解决方法： 重新配置PC Internet Sharing， 1. 先取消PC Internet Sharing 2. 重新设置PC Internet Sharing 3. 取消PC Internet Sharing，保持PC Internet Sharing取消状态 您可以多尝试几次以上的步骤，直到Wi-Fi连接成功 | Cause: There is an issue with the built-in DHCP server in Windows, which is not assigning the correct address to the Puppis S1. This causes the PS Internet Sharing status of the Puppis S1 to become invalid and remain in PC Internet Sharing status. Solution: To reconfigure PC Internet Sharing, follow the steps below: Step 1: Disable PC Internet Sharing on the PC. Step 2: Re-enable PC Internet Sharing. Step 3: Disable PC Internet Sharing on the PC and keep the PC Internet Sharing Disabled. You can try the above steps several times until the Wi-Fi can be connected successfully
15 | 网络连接 | Connecting to Internet | Wi-Fi 设置 | Wi-Fi Setting | 只支持2.4G Wi-Fi吗？ | Is it only works on networks that are 2.4GHz or under? | 1. 在PrismPulse模式下，5G被用作无线串流的专用通道。Puppis S1可以通过两种方式连接到网络：2.4G Wi-Fi或PC互联网共享。 | 1. In PrismPulse mode, 5G is used as the dedicated channel for wireless streaming. The Puppis S1 can connect to the network in two ways: 2.4G Wi-Fi or PC Internet Sharing. 2. If you don't have a 2.4GHz network, you can utilize PC Internet Sharing. For the detailed method, please refer to: http://www.prismxr.net:8010/static/pdf/PC%20Internet%20Sharing%20Guide.pdf.
16 | 管理/重置设备 | Manage/Reset the Device | 恢复出厂设置 | Reset to Factory Defaults | 如何将Puppis S1恢复出厂设置？ | How to reset Puppis S1 to factory defaults? | 要将Puppis S1恢复到出厂设置，您可以按照以下步骤操作： 1. 拿一根回形针或直径约为0.04英寸（1毫米）的其他物品。 2. 在Puppis S1的背面找到复位按钮（有Reset字样标签）。 3. 使用回形针或其他物品按住复位按钮10秒，直到Puppis S1上的3个指示灯同时开始闪烁红色，松开复位按钮。 4. 3个指示灯同时闪烁红灯5次，Puppis S1成功恢复到出厂设置。 | To reset the Puppis S1 to factory settings, you can follow these steps: 1. Take a paperclip or any other item with a diameter of approximately 0.04 inch (1 millimeter). 2. Locate the reset button on the back of the Puppis S1 (labeled "Reset"). 3. Press and hold the reset button using the paperclip or item for 10 seconds until all three indicator lights on the Puppis S1 start flashing red. Then release the reset button. 4. The three indicator lights will flash red five times simultaneously, indicating that the Puppis S1 has been successfully restored to factory settings. Note: Please ensure that the Puppis S1 is in the powered-on state.
17 | PrismXR App | PrismXR App | 关于PrismXR App的Q&A | Q&A for PrismXR App | PrismXR是什么？ | What is PrismXR? | PrismXR应用程序允许您在智能手机上访问您的PrismXR设备，并提供更简便的方式来完成最常见的设置，如Wi-Fi设置、固件更新等。 PrismXR现已在App Store上提供。 | PrismXR App lets you access your PrismXR devices on your smartphone, and brings an easier way to help accomplish the most common settings such as Wi-Fi Settings, Firmware Updating, etc. PrismXR is now available on App Store.
18 | PrismXR App | PrismXR App | 关于PrismXR App的Q&A | Q&A for PrismXR App | 如果PrismXR在“设备”页面无法检测到我的Puppis S1，会发生什么情况？ | What if PrismXR cannot detect my Puppis S1 in the "Device" Page? | 1. 确保您手机的蓝牙已启用。 2. 确保Puppis S1处于蓝牙连接模式。 3. 如果Puppis S1没有进入蓝牙连接状态，请点击设备顶部的SET按键使设备进入蓝牙连接状态 | 1. Make sure your phone's Bluetooth is enabled. 2. Make sure the Puppis S1 is in Bluetooth connection mode. 3. If Puppis S1 is not in Bluetooth pairing mode, please press the SET button on the top of the device to put it in Bluetooth pairing mode.
19 | PrismXR App | PrismXR App | 关于PrismXR App的Q&A | Q&A for PrismXR App | 如何切换设备模式？ | How to switch Device mode? | 1. 设备在App是在线状态 2. 在设备详情页点击设置图标，进入设置页面 3. 点击模式后面的单选框，切换模式 | 1. The device is online in the app. 2. Tap the settings icon on the device details screen to go to the settings screen. 3. Click on the radio button next to the mode to switch modes.
20 | PrismXR App | PrismXR App | 关于PrismXR App的Q&A | Q&A for PrismXR App | 为什么看不到升级的进度？ | Why can't I see the progress of the update? | 1. 设备在升级过程中，会断开与App的连接，App无法监测设备的升级进度 2. 当固件升级进度完成（成功/失败），设备会自动重启并重新回连蓝牙，并提示设备升级成功/失败 升级过程中产品依然可以使用，你无需停留在此页面，升级时间约10分钟 | 1. During the update process, the device will disconnect from the App, and the App will be unable to monitor the progress of the device's update. 2. Once the firmware update progress is complete (successful/failed), the device will automatically restart, reconnect to Bluetooth, and provide a notification indicating whether the update was successful or failed. During the upgrade process, the product can still be used, and you do not need to stay on this page. The upgrade process takes approximately 10 minutes.
21 |  |  |  |  | 如何进行软件升级 | How to perform a software upgrade. | 为了确保我们的客户有最好的用户体验，我们强烈建议您更新到最新版本的固件。 1. 如果App显示“Update Available”，点击“Update Firmware”查看更新信息。 2. 点击“安装”下载并安装新固件。 3.保持Puppis S1与PC和互联网连接，更新完成后，Puppis S1将重新启动。 | To ensure our customers have the best user experience, we highly recommend you update to the newest version firmware. 1. If the App shows "Update Available", click "Update Firmware" to view the updated information. 2. Click "Install" to download and install the new firmware. 3. Keep the Puppis S1 connected to both the PC and the Internet, the Puppis S1 will restart after updating is completed.
22 |  |  |  |  | 我没有收到软件升级的提醒怎么办 | What should I do if I didn't receive a notification for the software upgrade? |  | 1. Connect to the internet. 2. Click on the settings icon. 3. Click on Firmware Version. 4. Click Update. During the upgrade process, the product can still be used, and you do not need to stay on this page. The upgrade process takes approximately 10 minutes.
23 |  |  |  |  | 我购买的C-C数据线无法使用 | The C-C data cable I purchased cannot be used. | 请尝试如下方法进行解决 1. 确保数据线支持USB 3.0，且最大电流支持3A以上的 2. 将数据线从Puppis S1上拔出 3. 将Typec 旋转180°后重新插入到Puppis S1上 如果以上方法还是不行，那有可能是主机USB Type-C供电不足，导致异常，建议您换一台主机再试试 | Please try the following steps to resolve the issue: 1. Make sure that the data cable supports USB 3.0 and has a maximum current of 3A or higher. 2. Unplug the data cable from Puppis S1. 3. Rotate the Type-C connector 180 degrees and plug it back into Puppis S1. If the above steps do not work, it is possible that the USB Type-C power supply of your host is insufficient, which may cause abnormalities. We recommend that you try using a different host to see if the issue persists.
24 |  |  |  |  | 我的产品跌落壳体跌开了怎么办？ |  | 产品不小心跌落到地上，壳体跌裂开了，怎么办 | 此问题不要公开展示出去 --- 针对裂开的地方，尝试使劲按压，可以按压回去
25 |  |  |  |  | 如何连接App |  | 请按照以下步骤连接应用程序: 初始连接: 1. 开机后，设备将自动进入蓝牙配对模式(开机后约30秒)，LED白光闪烁指示(如图所示)。当状态指示灯停止闪烁时，长按SET键10s，进入蓝牙配对模式。 2. 打开PrismXR App，会弹出“Puppis S1 is Found”的提示。 选择“添加”将Puppis S1添加到应用程序中。 3.添加Puppis S1后，App会自动进入设备初始化过程。 4. 在“Wi-Fi设置”页面，点击“Wi-Fi设置”，搜索并连接您的Puppis S1到2.4GHz的Wi-Fi网络。Puppis S1的互联网LED指示灯将变为蓝色。 5. Wi-Fi设置完成后，如果有新的固件可用，应用程序将自动转到“更新可用”页面，为了确保我们的客户有最好的用户体验，我们强烈建议您更新到最新版本的固件。 重新连接PrismXR应用程序 为了确保PC VR流媒体的最大流畅性，App与Puppis S1之间的蓝牙连接并不总是保持。相反，当应用程序退出并在后台运行30分钟后，它会自动断开连接。您可以按照以下步骤将Puppis S1重新连接到应用程序。 1. 打开PrismXR应用。 2. 按一次Puppis S1上的SET键，Puppis S1将进入蓝牙连接模式。 3.您的Puppis S1将自动重新连接到PrismXR应用程序。 | Please follow the steps below to connect the app: Initial Connection: 1. After powering on, the device will automatically enter Bluetooth pairing mode (approximately 30 seconds after powering on), indicated by the flashing white LED light (as shown in the diagram). If the status LED indicator stops flashing, press and hold the SET button for 10 seconds to enter Bluetooth pairing mode. 2. Open the PrismXR App, there will be a pop-up notification "Puppis S1 is Found". Select "Add" to add the Puppis S1 to the App. 3. The App will automatically go to the device initialization process after the Puppis S1 is added. 4. On the "Wi-Fi Setting" page, click on "Wi-Fi Setting" to search and connect your Puppis S1 to a 2.4GHz Wi-Fi network. The Puppis S1's Internet LED indicator will turn blue. 5. After the Wi-Fi setup is completed, the app will automatically go to the "Update Available" page if there is a new firmware available, To ensure our customers have the best user experience, we highly recommend you update to the newest version firmware. Reconnect to PrismXR App To ensure maximum smoothness of PC VR streaming, the Bluetooth connection between the App and the Puppis S1 is not always maintained. Instead, it automatically disconnects after 30 minutes when the App is exited and running in the background. You can follow the steps below to reconnect the Puppis S1 to the App. 1. Open the PrismXR App. 2. Press the SET button on the Puppis S1 once, and the Puppis S1 will enter Bluetooth connecting mode. 3. Your Puppis S1 will automatically reconnect to the PrismXR App.
26 |  |  |  |  | 不能连接App |  | 请确保应用程序已被授予“位置”和“附近设备”的权限。如果您不确定，请卸载应用程序并重新安装。 1. 请在后台关闭PrismXR应用程序。 2. 请按一次设置按钮。 3.底部LED灯会闪白光。(它会持续闪烁3分钟。当它闪烁时，Puppis S1处于配对模式并正在寻找手机。) 4. 请打开PrismXR App，正常情况下，Puppis S1会弹出添加，如果10秒左右没有弹出，点击右上方的“+”，选择Puppis S1。 | Please ensure that the App has been granted permission for "Location" and "Nearby Devices". If you are unsure, please uninstall the App and reinstall it. 1. Please kill the PrismXR App in the background. 2. Please press the set button once. 3. The bottom LED light will flash white. (It will keep flashing for 3 minutes. While it is flashing, Puppis S1 is in pair mode and looking for a phone.) 4. Please turn on the PrismXR App. Normally, the Puppis S1 will just pop up for you to add. If it doesn't pop up for about 10 seconds, click "+" at top right and select Puppis S1. 5. If your App still can't find Puppis, please restart your phone and try step 4 again.
27 | 网络连接 | Connecting to Internet | PC网络分享 | PC Internet Sharing | 设置PC Internet Sharing时，出现一个错误：目前已为连接“wirless_32768”启用Internet连接共享 | An error occurred while internet connection sharing was being enabled: internet connection sharing is currently enabled for connection 'wireless_32768'. | 1. 取消PC网络分享。 2. 启动任务管理器，禁用并卸载Puppis S1的网卡驱动。 3. 重新插拔Puppis S1的USB。windows会自动重新识别网卡 | 1. Disable PC Internet sharing. 2. To launch Device Manager, select the Start button, type Device Manager, and press Enter. Then follow these steps: a. Expand the node Network adapter that represents the type of device that you want to uninstall, right-click the device entry for the device you want to uninstall, and select Uninstall. b. On the Confirm Device Removal dialog box, make sure you unselect the Delete the driver software for this device option. When ready to complete the operation, select OK. 3. Unplug then replug Puppis S1 USB Port to PC.
28 | PrismXR App | PrismXR App | 关于PrismXR App的Q&A | Q&A for PrismXR App | 如何在App添加密码？ | How to set the password for PrismPulse in PrismPulse Mode? | 1. 打开PrismXR App 2. 进入Puppis S1产品页面（确认产品在PrismPulse模式） 3. 点击Puppis S1进入Puppis S1设置页面 4. 点击Password 5. 输入你想要设置密码，点击保存完成密码设置 | 1. Open the PrismXR App. 2. Go to the Puppis S1 product page (make sure the Puppis S1 is in PrismPulse mode). 3. Click on "Puppis S1" to access the Puppis S1 settings page. 4. Click on "Password." 5. Enter the desired password and click "Save" to complete the password setup.
29 |  |  |  |  | 对PrisnPluse的担忧 |  |  | The principle behind this product is to provide PC-VR streaming users with a seamless 'plug and play' experience while ensuring high performance and security. To achieve this, we have designed the PrismPulse Mode specifically for streaming purposes. In this mode, the 5G band is only capable of connecting one device(VR) at a time, and once the connection is established, the WiFi network becomes undiscoverable and unable to connect. This setup prevents concerns about a second device finding or joining the network, as it is strictly forbidden. PrismPulse will scan and select the optimal channel automatically to avoid traffic for stable transmission. We have thoroughly tested this functionality to provide a hassle-free experience for our customers. I think it will be easier for customers no longer need to worry about this. As a result, we have not included channel settings in the current version of the product. But I think you made a good point, we will discuss if we should have this part open to the public as a second option.
30 |  |  |  |  | 对不能插网线的担忧 |  | 在我们对链接电缆的研究中，我们发现了很多关于电缆断裂的投诉。这就是为什么我们更喜欢做无线产品。我们还没有注意到PC上USB端口的问题。为了使产品简单易用，我们省略了以太网端口。取而代之的是，我们在里面放了一个高端的千兆字节USB -以太网芯片，使Puppis S1被PC识别为USB网络设备。尽管如此，我们将继续关注潜在的问题，包括您提到的与USB端口相关的问题。这将使我们能够进行有意义的讨论，并考虑在我们未来的产品升级中添加以太网端口作为安全的次要选择。 | During our research on link cable, we found a lot of complaints about broken cable. That is why we prefer doing a wireless product. We haven't noticed much about the issue with USB port on PC. To keep the product simple and user-friendly, we have omitted an Ethernet port. Instead, we put a high-end gigabyte usb-ethernet chip inside, allowing the Puppis S1 to be recognized as a USB Network device by the PC. Nonetheless, we will remain attentive to potential issues, including those related to USB ports, as you mentioned. This will enable us to have meaningful discussions and consider adding an Ethernet port as a safe secondary option in our future product upgrades.
31 | PrismPulse模式 | PrismPulse Mode | 发出的Wi-Fi频段 | The Wi-Fi frequency band that is being sent out | Puppis在PrismPulse模式下是否不能发出2.4GHz的信号？ | Does the Puppis can not send out a 2.4ghz signal in PrismPulse mode? | 为了确保在PrismPulse模式下获得最佳的PC VR流媒体体验，2.4GHz用于获取互联网数据，而5GHz则用于PC和头戴式显示器（HMD）之间的专用连接。 | To ensure the optimal experience of PC VR Streaming under PrismPulse mode, 2.4Ghz is used for getting internet data and 5Ghz is for dedicated connection between PC and HMD.
32 | Wi-Fi Hotspot模式 | Wi-Fi Hotspot Mode | 是否适用于headset？ | Can the Hotspot mode be used with Headset？ | 可以使用Hotspot对headset和Slime VR trackers进行组网吗？在Hotspot模式下，headset的性能会有所降低？比如，不是2400mbps？ | Can I connect the headset and Slime VR trackers through the hotspot mode? Will the headset's performance be compromised in hotspot mode? Specifically, will it not reach 2400mbps? | 要使用2.4Ghz Slime VR全身追踪，我们建议你按照以下方式使用热点模式： 步骤1：在你的PC上启用互联网共享，以将你的PC的互联网连接共享给你的Puppis S1。https://prismxr.net:8000/user/pc/guild/PC_Internet_Sharing_Guide.html。（使用热点的缺点是你必须使用PC互联网共享才能为包括HMD在内的连接设备获取互联网访问权限） 步骤2：将你的Quest 3连接到PrismXR Hotspot_5G。5GHz的带宽独立于2.4Ghz的，所以你不会失去任何2400Mbps的性能。 步骤3：将你的Slime VR追踪器连接到PrismXR Hotspot_2.4G。包括Slime VR全身追踪在内的使用这个2.4Ghz WiFi的产品，将共享另一个独立的570Mbps的带宽。（所以Puppis S1的完整规格是3000Mbps） | To use 2.4Ghz Slime VR full body tracking, we suggest you use Hotspot mode as follows: Step1: Enable Internet sharing on your PC to share your PC's Internet connection with your Puppis S1. https://prismxr.net:8000/user/pc/guild/PC_Internet_Sharing_Guide.html. (The downside to Hotspot is that you have to use PC Internet sharing to get internet access for connected devices including HMD) Step2: Connect your Quest 3 to the PrismXR Hotspot_5G. 5GHz Bandwith is independent from 2.4Ghz's. So you will not lose any performance of 2400Mbps. Step3: Connect your Slime VR trackers to the PrismXR Hotspot_2.4G. Products including Slime VR full body tracking, which uses this 2.4Ghz WiFi, will share another separate bandwidth of 570Mbps. (so the complete specs for Puppis S1 is 3000Mbps)
33 | 连接线连接 | Wired Connection | 使用C to C连接线连接 | Connecting with a C to C cable. | 可以使用仅支持Data transmission的USB-C接口连接Puppis S1吗？ | Can I connect the Puppis S1 to a USB-C interface that only supports data transmission? | 这是不行，使用C to C连接的Puppis S1和USB C接口中，USB C必须同时支持数据传输和供电（5V/3A，15W required） | This won't work. When using a C to C cable to connect with the Puppis S1 and a USB C interface, the USB C must simultaneously support data transmission and power supply (5V/3A, 15W required).
34 | 连接线连接 | Wired Connection | 使用双A to C连接线连接 | Connecting with a dual A to C cable. | 可以只将USB-A 3.0插在电脑，将USB-A 2.0的接口插到一个Outlet吗？ | Can I just plug the USB-A 3.0 into the computer and plug the USB-A 2.0 interface into an outlet? | 你可以将USB-A 3.0接口插在电脑，将USB-A 2.0插在一个插座 | You can plug the USB-A 3.0 interface into the USB-A 3.0 on your computer, and plug the USB-A 2.0 interface into an outlet.
35 | PrismPulse 模式 | PrismPulse Mode | LED指示灯 | LED Indicator | 为什么Puppis S1顶部的指示灯不断间歇性地亮橙色的灯光？ | Why does the LED indicator on the top of the Puppis S1 keep intermittently flashing orange? | 请在App中检查您的固件版本，确保您的固件已更新到最新版本。如果您的Puppis S1没有更新到最新版本，那么请首先按照以下步骤进行更新： 步骤1. 打开PrismXR应用。 步骤2. 进入Puppis S1的详情页面。 步骤3. 点击“设置”进入设置页面。 步骤4. 当显示红点时，点击“固件版本”进入“更新固件”页面。 步骤5. 点击“安装”下载并安装新的固件。请等待几分钟，以便固件完成更新。 注意：如果App中弹出“有更新可用”，点击“更新固件”查看更新信息也可以引导到步骤5。 | Please check your firmware version in the App, make sure your firmware is updated to the latest version. If your Puppis S1 is not updated to the latest version, please first follow these steps to update: Step 1. Open PrismXR App. Step 2. Enter the details page of Puppis S1. Step 3. Click "Settings" to enter the Settings page. Step 4. Click "Firmware Version" to enter the "Update Firmware" page when a red dot is displayed. Step 5. Click "Install" to download and install the new firmware. Please wait a few minutes for the firmware to complete updating. Note: If a pop-up displays "Update Available" in the App, clicking "Update Firmware" to view the updated information can also lead to step 5.
36 | 连接线连接 | Wired Connection | 使用C to C连接线连接 | Connecting with a C to C cable. | 有C to C 连接线推荐 | Do you have any recommended USB-C to USB-C cables? | 不，我们没有特别推荐的C对C线缆。 当使用C对C线缆将Puppis S1连接到PC的USB-C接口时，线缆必须与USB 3.0端口兼容，并能同时支持数据传输和电源供应，最低电流需求为3A。 | No, we don't have a specific recommended C to C cable. When using a C to C cable to connect the Puppis S1 to the PC's USB-C interface, the cable must be compatible with a USB 3.0 port and simultaneously support data transmission and power supply, with a minimum current requirement of 3A. Note: If you find that Puppis S1 cannot be turned on while using the USB-C to USB-C data cable, please unplug the Type-C connector from the Puppis end, rotate it 180 degrees, and plug it in again.
37 |  |  |  |  | 可以用多长的线进行无线串流 |  |  | We do not recommend using longer cables with Puppis S1, as the transmission speed tends to decrease with the cable length, and different cables may have varying transmission speeds. We have not tested other data cables, so we suggest using the provided standard data cable whenever possible.
38 | 网络连接 | Connecting to Internet | PC网络分享 | PC Internet Sharing | Window 10/11，在电脑重启后，需要重新分享PC Internet |  |  | 1. Setting up each time is for sure not the design we tried to make. We haven't had your issue during our testing before. But your information pushed us to test a few more Win PCs and we are able to duplicate the restart issue. Thank you! We did notice that in some PCs, the Windows system has an impact on PC internet sharing.. We are making some tools to help with this situation. But before that, I would like to share how it works and suggestions accordingly so that your issue will be covered right away. Please follow the instructions below, and this needs to be done only once. Update ICS service and add regedit for auto-run a. Open "PowerShell" as an Administrator. Click "Windows" and put "powershell" in the search box. Select "Run as Administrator. b. Copy and paste the following command: New-ItemProperty -Path HKLM:\Software\Microsoft\Windows\CurrentVersion\SharedAccess -Name EnableRebootPersistConnection -Value 1 -PropertyType dword c. Afterwards, copy and paste the following command: Set-Service SharedAccess –startuptype automatic –passthru Then you are all set and your PC will automatically share the internet with Puppis S1 after each rebooting 2. The connection property is assigned by Windows Firewall. If it is set to "Public" when you use it , you may use the following guide to change it. This will be a one-time setting.
39 |  |  |  |  | 如何查看串流速度 |  |  | 1. Open Virtual Desktop and establish a connection with your PC. 2. Click on "Streaming" and enable the "Show performance overlay" option. 3. When you enter the game interface, you will see streaming information. Please observe the 5G transmission rate. (Note: You can toggle the overlay on or off by simultaneously pressing the left and right thumbsticks.) | 如何在Quest 2、Quest 3上查看串流速度
40 |  |  |  |  | 2.4G WiFi 密码输入不正确怎么办？ |  |  | The Puppis S1 supports password input with the following three types of characters. Please verify if your WiFi password falls within this range: 1. Numbers (0-9) 2. Letters (both uppercase and lowercase) 3. Special symbols: (?!@&$%*_~^#-/.+:;=) Furthermore, please be aware that passwords cannot contain spaces. Please check if you have inadvertently included any extra spaces in your password.
41 |  |  |  |  | 串流速度偏小，不到2400Mbps |  |  | 1. As for streaming buffer issues, please help us check the connection for both ends of the cable. Make sure the L on the cable is pointed to L on Puppis. 2. The negotiated rate of wireless communication can be affected by external interference and signal strength, among other factors. It will normally adjust and fluctuate automatically. 1700Mbps is one level lower than 2400Mbps. So it looks like the adjustment has been triggered. This might help you to get a more stable wireless data transfer. Besides, moving the product to a visible place may help with this situation.
42 |  |  |  |  | 如何更改SSID的名称 |  |  | I was wondering if there is a way to rename the network for the Puppis S1? Also, is there a way to put a password on the connection?
43 |  |  |  |  | 电脑关机后Puppis S1不会关机，Puppis S1如何关机 |  |  | Puppis S1 is designed to power on automatically when it receives power. Based on your description, it seems that your computer's USB port remains powered even after shutting down the computer, causing Puppis to remain in an active state. You can try cutting off power to the USB port after shutting down the computer. For specific instructions, it may be necessary to consult the computer manufacturer.
44 | HMD链接 | HMD Connection | Air Link链接 | Link with Air Link | Puppis S1无法与Air Link工作 | I can’t get the puppis to work with air link. | 如果无法正常使用Air Link， 请参考这个链接：https://smartglasseshub.com/oculus-air-link-not-working/ | If you simply can not get Air Link working properly, you can try streaming using Virtual Desktop or Steam Link to see if it is possible. If streaming works properly on Virtual Desktop or Steam Link, you can refer to the provided link for troubleshooting: https://smartglasseshub.com/oculus-air-link-not-working/
45 | 网络连接 | Connecting to Internet | PC网络分享 | PC Internet Sharing | 无法进行网络分享，Windows提示错误信息: "An error occured while Internet Connection Sharing was being enabled. Internet Connection Sharing cannot be enabled. A LAN connection is already configured with the IP address that is required for automatic IP addressing." | Cannot enable PC Internet Sharing，Windows show an error message: "An error occured while Internet Connection Sharing was being enabled. Internet Connection Sharing cannot be enabled. A LAN connection is already configured with the IP address that is required for automatic IP addressing." |  | 1. Please check the network details after PC Internet Sharing is enabled on your PC by a. Click the windows, then type in the settings. Go to Settings > Network & internet. b. Double Click Puppis S1 and choose Details. The correct and working properties should be as follows. Please provide us with a screencut if you see something different. 2. Please download the https://drive.google.com/file/d/1KaGs_dudKvQ4cg6bYHU74y1kwe-pVIrU/view?usp=sharing and as administrator. This will enable the ICS (Internet Connection Sharing) Service and might help. 3. If the above two steps do not resolve your issue, please manually edit the "IPv4 Address" and "IPv4 Subnet Mask" by following these steps: a. Right-click on 'Puppis S1' and select 'Properties' on the 'Network Connections' interface. b. Click on 'Internet Protocol Version 4 (TCP/IPv4)' on the 'Properties'. c. Manually edit these two fields to: IPv4 Address: 192.168.137.1 and IPv4 Subnet Mask: 255.255.255.0
46 |  |  |  |  | 无法连接Steam Link |  | 请检查是否在Steam中启用远程连接---具体步骤待复现，此为Discord用户自我排查发现的
47 |  |  |  |  | Puppis S1是否支持穿墙，距离有多远 | I have a question about the Puppis. We wish to have our computer in one room and the router (in this case Puppis) in a different room. What is the furthest distance that the Puppis can be from the computer? |  | 私聊用户的时候发，公开渠道对外统一为无遮挡16ft（8米） In our lab, the Puppis S1 has a well-tested effective range of 33 feet when there are no obstructions. We've also successfully tested it with one wall separating the Puppis S1 (connected to the PC) and the Head-Mounted Display (HMD) at a distance of approximately 16 feet. It's important to note that while the RF power of the Puppis S1 is comparable to that of standard routers, actual performance can vary depending on the specific conditions in your home, such as the number and type of walls or other obstacles.
48 |  |  |  |  | Puppis不能连接电脑 |  |  | Please attempt the following methods to resolve the issue: 1. Ensure that your computer is connected properly. 2. Check the connection status of the data cable and follow the connection method below. Please be aware that the Type-C interface has a distinction between the "L" (left) and "R" (right) positions. 3. Verify that the firmware is updated to the latest version, V1.16. It would be helpful if you could provide the following screenshots to us. 4. Confirm if your computer has successfully connected to Puppis S1. a. Right-click the network icon (Ethernet or WiFi) and select "Open Network & Internet Settings," then click "Adapter Options" to access "Network Connections" settings. b. Check if there is an Ethernet connection labeled "ASIX AX88179 USB3.0...". If all the above methods are verified to be correct, please reset Puppis S1 using the following method: 1. Take a paperclip or any other item with a diameter of approximately 0.04 inch (1 millimeter). 2. Locate the reset button on the back of the Puppis S1 (labeled "Reset"). 3. Press and hold the reset button using the paperclip or item for 10 seconds until all three indicator lights on the Puppis S1 start flashing red. Then release the reset button. 4. The three indicator lights will flash red five times simultaneously, indicating that the Puppis S1 has been successfully restored to factory settings. Note: Please ensure that the Puppis S1 is in the powered-on state.
49 |  |  |  |  | 断连、卡顿、不能连接PC等万能回答大法 |  |  | 2+2项目万能回答大法
50 |  |  |  |  | 电脑显示速度为1Gbps，低于2400Mbps |  |  | With the Puppis system, the WiFi downlink to the HMD operates at 2400Mbps. The uplink consists of two parts: 1. PC: Delivers 1Gbps throughput for PC-computed data, ensuring ethernet data transmits at its rated speed. 2. 2.4G WiFi: Manages internet data at around 600Mbps. Please note that actual WiFi data throughput often falls short of its specifications, which is common for WiFi technology. However, this setup ensures a balanced network chain, avoiding significant bottlenecks.
51 |  |  |  |  | 电脑的下载速度变慢了 |  |  | your computer may have two network cards capable of connecting to the internet. Since Windows automatically adjusts the priority order of the two network cards, when you plug in the Puppis S1, the computer will connect to the internet through the 2.4G WiFi of the Puppis S1, which can result in slower download speeds. There are two solutions: Solution 1: Set network priority on the computer. Prioritize the network the computer is connected to. For detailed steps, please refer to https://windowsreport.com/wifi-priority-windows-11/. Solution 2: Use PC Internet Sharing with the Puppis S1. In this case, the computer will use its own network connection. For instructions on PC Internet Sharing, please refer to https://prismxr.net:8000/user/pc/guild/PC_Internet_Sharing_Guide.html.
52 | 网络连接 | Internet Connection | 设备卡顿 | The device is lagging | 运行正常，突然变卡顿，会随机地连接、更新和工作 | It's running normally, then suddenly becomes laggy, and it connects, updates, and works at random | 请尝试使用您PC上的其他USB3.2接口，排除是否USB接口的问题 | Please try using other USB 3.2 ports on your PC to rule out whether it's an issue with the USB port.
53 |  |  |  |  | Beats Saber延迟 |  |  | Please attempt the following methods to resolve the issue. Options -> Settings -> Audio tab, make sure that the Override Audio Latency setting is turned on; start from around 30ms,and try to tune.
54 |  |  |  |  | 使用DFS时，支持扫描雷达吗？ | Does the Puppis S1 scan for radar when using DFS Channels to achieve 160mhz? I have a WiFi router at home that I am already using DFS Channels to use 160mhz but sometimes they are forced off of those DFS channels because of radar detection. |  | Yes, the Puppis S1 does scan for radar when using DFS (Dynamic Frequency Selection) channels to achieve 160MHz bandwidth. This is in compliance with the US FCC regulations, which require radar detection for devices operating on DFS channels. This feature ensures that the Puppis S1 automatically adjusts its operating frequency to avoid interference with radar systems, maintaining both legal compliance and optimal performance.
[5 empty] | 用了P1411延时变高了，相比于家里的路由器，但对于使用影响不大 |  |  | The Puppis S1 utilizes a dual-antenna design for high transmission rates, which adjusts the speed based on your movement to enhance signal stability. During this process, there may be a slight increase in latency. However, rest assured that this latency will not affect your streaming experience. You can continue to monitor the latency issue, and if it does impact your streaming, please notify me immediately.
[5 empty] | 密码错误 |  |  | The Puppis S1 supports password input with the following three types of characters. Please verify if your WiFi password falls within this range: Numbers (0-9) Letters (both uppercase and lowercase) Special symbols: (?!@&$%*_~^#-/.+:;=) Furthermore, please be aware that passwords cannot contain spaces. Please check if you have inadvertently included any extra spaces in your password. Reset the Puppis S1 to factory settings, you can follow these steps: Take a paperclip or any other item with a diameter of approximately 0.04 inch (1 millimeter). Locate the reset button on the back of the Puppis S1 (labeled "Reset"). Press and hold the reset button using the paperclip or item for 10 seconds until all three indicator lights on the Puppis S1 start flashing red. Then release the reset button. The three indicator lights will flash red five times simultaneously, indicating that the Puppis S1 has been successfully restored to factory settings. Note: Please ensure that the Puppis S1 is in the powered-on state.
[5 empty] | 其他区域可以购买吗，非美国区域 |  |  | So far, we have just started Amazon US Bussiness, and selling global, which means will ship PrismXR products from US FBA(Fulfill by Amazon), Also we are preparing UK and Europe VAT registry files for Amazon UK and Europe. Please note that the Puppis S1 is currently not compatible for use in Germany. We are actively working on expanding our support to the German market, but this process will require some time. Rest assured, we will notify you as soon as the compatibility is confirmed.
[5 empty] | 将电脑以太网由公开改为私密 |  |  | The connection property is assigned by Windows Firewall. If it is set to "Public" when you use it , you may use the following guide to change it. This will be a one-time setting.
[5 empty] | Pico 4的串流速度低于1200Mbps，不到2400Mbps |  |  | The maximum speed of Pico 4 is 1200Mbps. The actual wireless communication speed can be influenced by external interference, signal strength, and other factors. It will typically adjust and fluctuate automatically. It seems that the adjustment has been triggered in your case. This may result in a more stable wireless data transfer. Additionally, moving the product to a more visible location can help improve the situation. If your streaming usage is not affected, there is no need to worry.
[5 empty] | 能不能在笔记本电脑上面用 |  |  | Thank you for contacting PrismXR. As long as your laptop meets the streaming requirements (such as Air Link or Virtual Desktop requirements), Puppis S1 can establish a stable connection between your laptop and Quest 3. This video should be helpful for you: https://www.youtube.com/watch?v=c9JpWRGuesE&list=PL8qdaG_2cXywUnOOJqXVQIdA2-nwu68dI&index=3
[5 empty] | 检测不到最新固件，固件显示未V1.0 |  | 切换到Hotspot可解决
[5 empty] | 网卡适配 | Does this work well with gaming labtops with graphics cards that run in the 3000 series? |  | Absolutely, the Puppis S1 is compatible with gaming laptops and works seamlessly to provide a dedicated and fast network connection between your laptop and the Head-Mounted Display (HMD) for streaming. The network performance of the Puppis S1 is not directly affected by the type of graphics card in use.
Puppis S1 问题
[6 empty] | How well does this work with a PC that is on WiFi 6ax? Should I change to ethernet for the better connectivity |  | The Puppis S1 is designed to perform efficiently with PCs using any type of internet connectivity, including WiFi 6ax. It should function well without the need to switch your PC to an Ethernet connection. However, if you do experience any connectivity issues or if you're seeking potentially more stable performance, using an Ethernet connection could be a beneficial alternative.
Note on H22: [Threaded comment] Your version of Excel allows you to read this threaded comment; however, any edits to it will get removed if the file is opened in a newer version of Excel. Learn more: https://go.microsoft.com/fwlink/?linkid=870924 Comment: 补充图片
Note on F31: [Threaded comment] Your version of Excel allows you to read this threaded comment; however, any edits to it will get removed if the file is opened in a newer version of Excel. Learn more: https://go.microsoft.com/fwlink/?linkid=870924 Comment: @Shaoxian Bin 建议补充一个这个